## dimensions
The Bhairav
Peerless India NH13 + Vifa small ring radiator, MTM two-way standmount, passive xo
(All rows in italics can be edited by hand) | (cm)
(Construction out of 25mm MDF for outer walls and 20mm ply braces)
Thickness of MDF: Tm | 2.5
Thickness of ply: Tp | 2
Height (internal): H | 43
Width (internal): W | 17.5
Depth (internal): D | 20
Height of base: 1 sheet of MDF: Hbase | 2.5
Depth of xo chamber+2 sheets MDF | 0
Number of horizontal full braces: nHB |  | 0
Number of horizontal half braces |  | 2
Number of vertical braces |  | 0
Width of edges of braces: Wbe | 5
Duct diameter: Dd | 3.75
Duct length: Ld | 10
Outer height of tweeter chamber: Htw | 0
Outer depth of tweeter chamber | 0
Minimum height for drivers | 39
Length of a horizontal half brace: Lhb | 10
Volume of one vertical brace | 860 |  | Two strips of ply, 6cm wide, full height
Volume of one horizontal full brace: Vhbf (cm3) | 350 |  | About half of the volume of a full sheet brace
Volume of one horizontal half brace: Vhbh (cm3) | 175
Inclusions
Inclusion: Midbass driver volumes: 2*VS | 518.2069
Inclusion: Volume of port: (Dd/2)*(Dd/2)*3.1416*Ld | 110.4469
Inclusion: Volume of tweeter chamber: Htw * Dtw * W | 0
Inclusion: braces | 700
Net internal volume: VboxG – inclusions = Vbox (cm3) | 13721.3462 |  | Inclusions = xo chamber, corner columns, braces, drivers, port, tweeter chamber
Bottom thickness | 2.5
Top sheet: one sheet of MDF | 2.5
Glass plate on top | 0
Front baffle thickness: 2 sheets MDF (no veneer) | 5
Rear baffle thickness: 1 sheet MDF (no veneer) | 2.5
External height: Hext | 48 | 18.8976 | inches
External width: W + 5cm | 22.5 | 8.8583 | inches
External depth: D + front + back baffles | 27.5 | 10.8268 | inches

## Driver vol
Driver type | Peerless India NH13 5.25” paper cone
(All dimensions in mm unless stated otherwise)
Cone diameter: front | 105
Cone diameter: base | 40
Cone height: H | 36
Magnet diameter | 80
Magnet height: HM | 20
Cone radius: front: R2 | 52.5
Cone radius: base: R1 | 20
Small cone height: H1 = H*R1/(R2-R1) | 22.1538
Big cone height: H2 = H + H1 | 58.1538
Small cone volume: VC1 = pi*R1*R1*H1/3 | 9.2798 | Cubic cm
Big cone volume: VC2 = pi*R2*R2*H2/3 | 167.8521 | Cubic cm
Speaker cone volume: VC = VC2 – VC1 | 158.5723 | Cubic cm
Magnet radius: RM | 40
Magnet volume: VM = pi*RM*RM*HM | 100.5312 | Cubic cm
Speaker volume: VS = VM + VC | 259.1035 | Cubic cm